## Sheet1
AERSP 305 W Intro Measurement Lab
Ankit Gupta | [6 empty] | Section -A6
Part A
We assumed the shape to be an Extruded Triangle
Table of Measurements
| Sample 1 |  |  | Sample 2 |  |  | Sample 3 |  |  | Sample 4 |  |  | Sample 5 |  |  | Average
| cm |  | cm | cm |  | cm | cm |  | cm | cm |  | cm | cm |  | cm | cm |  | cm
Width/Base(b) | 1.2 | +/- | 0.05 | 1.15 | +/- | 0.05 | 1.35 | +/- | 0.05 | 1.35 | +/- | 0.05 | 1.35 | +/- | 0.05 | 1.28 | +/- | 0.05
Height(h) | 2.4 | +/- | 0.05 | 2.45 | +/- | 0.05 | 2.6 | +/- | 0.05 | 2.5 | +/- | 0.05 | 2.7 | +/- | 0.05 | 2.53 | +/- | 0.05
Thickness(t) | 0.8 | +/- | 0.05 | 0.85 | +/- | 0.05 | 0.9 | +/- | 0.05 | 0.9 | +/- | 0.05 | 0.95 | +/- | 0.05 | 0.88 | +/- | 0.05
Volume (cm^3) | 1.152 | +/- | 0.0898 | 1.1974 | +/- | 0.090935 | 1.5795 | +/- | 0.10975 | 1.5188 | +/- | 0.10586 | 1.7314 | +/- | 0.11595 | 1.4249 | +/- | 0.1022
Part B
Table of Measurements
| cm |  | cm
Outside Top Width(tw) | 5.3 | +/- | 0.05
Outside Bottom Width(bw) | 5.1 | +/- | 0.05
Outside Height(bh) | 4.75 | +/- | 0.05
Outside Length(bl) | 3.65 | +/- | 0.05
Thickness(bt) | 0.1 | +/- | 0.05
Volume (cm^3) | 80.2125 | +/- | 1.7639
Part C
Table of Measurements
| No of candy | Mass with the Bin |  |  | Mass without the Bin |  |  | Average Mass per candy
|  | grams |  | grams | grams |  | grams | grams |  | grams
Bin | 0 | 8.15 | +/- | 0.05 | 0 | +/- | 0 | 0 | +/- | 0
Bin + 1 candy | 1 | 10.4 | +/- | 0.05 | 2.25 | +/- | 0.070711 | 2.25 | +/- | 0.070711
Bin + 2 candy | 2 | 12.6 | +/- | 0.05 | 4.45 | +/- | 0.070711 | 2.225 | +/- | 0.07071
Bin + 3 candy | 3 | 14.85 | +/- | 0.05 | 6.7 | +/- | 0.070711 | 2.2333 | +/- | 0.07071
Bin + 4 candy | 4 | 17.3 | +/- | 0.05 | 9.15 | +/- | 0.070711 | 2.2875 | +/- | 0.07071 |  |  |  | mass given by packaging = 2.08 g/pc
Bin + 5 candy | 5 | 19.2 | +/- | 0.05 | 11.05 | +/- | 0.070711 | 2.21 | +/- | 0.07071 |  |  |  | % error |  | 4.1634
Bin + 8 candy | 8 | 25.1 | +/- | 0.05 | 16.95 | +/- | 0.070711 | 2.1188 | +/- | 0.07071
Bin + 11 candy | 11 | 31.3 | +/- | 0.05 | 23.15 | +/- | 0.070711 | 2.1045 | +/- | 0.07071
Bin + 14 candy | 14 | 37.35 | +/- | 0.05 | 29.2 | +/- | 0.070711 | 2.0857 | +/- | 0.07071
Bin + 17 candy | 17 | 43.5 | +/- | 0.05 | 35.35 | +/- | 0.070711 | 2.0794 | +/- | 0.07071
Bin + 23 candy | 23 | 55.8 | +/- | 0.05 | 47.65 | +/- | 0.070711 | 2.0717 | +/- | 0.07071
Average Mass a candy corn (grams) | [7 empty] | 2.1666 | +/- | 0.07071
Part D
Density Calculations for a Candy
Average Mass(grams) | 2.1666 | +/- | 0.07071 |  | density of sugar = 1.59 g/cm^3
Average Volume(cm^3) | 1.4249 | +/- | 0.1022 |  | % error |  | 4.3693
Average Density (grams/cm^3) | 1.5205 | +/- | 0.087218
Part E
No. of pieces that filled the Bin = 23
bulk density (grams/cm^3) = | No. of pieces*mass of one candy/volume of the bin = |  |  | 0.62125 |  | +/- | 0.024448
Part F
Diameter of Cylinder(cm) | 25 | +/- | 0.2
Height of Cylinder(cm) | 5 | +/- | 0.2
Volume of Cylinder(cm^3) | 2453.125 | +/- | 19.625
Total Payload Mass(g)= | bulk density * Volume of Cylinder = |  |  | 1523.9969 | +/- | 61.2015
Total No. of pieces = | Total Paylod Mass / Mass of candy = |  |  | 703 | +/- | 36
Part G
Field Test Data from Drone
| Run | PayLMass(g) | FlyTime(s)
| 1 | 0 | 2012.1
| 2 | 100 | 2090.6
| 3 | 200 | 2139
| 4 | 300 | 1972
| 5 | 400 | 2086.1
| 6 | 500 | 2107
| 7 | 600 | 1892.9
| 8 | 700 | 1764.1
| 9 | 800 | 1785.1
| 10 | 900 | 1989.3
| 11 | 1000 | 1804.8
| 12 | 1100 | 1862.5
| 13 | 1200 | 1924.6
| 14 | 1300 | 2080.9
| 15 | 1400 | 1785.5
| 16 | 1500 | 1949
| 17 | 1600 | 1807.1
| 18 | 1700 | 1724.1
| 19 | 1800 | 1877.4
| 20 | 1900 | 1650.7
| 21 | 2000 | 1827.5
| 22 | 2100 | 1766.9
| 23 | 2200 | 1556.3
| 24 | 2300 | 1563
| 25 | 2400 | 1833.3
| 26 | 2500 | 1556.8
| 27 | 2600 | 1853.6
| 28 | 2700 | 1559.2
| 29 | 2800 | 1485.7 |  | equation of fitted line= |  | y = -0.1824x+2089.4
| 30 | 2900 | 1639
| 31 | 3000 | 1423.3
| 32 | 3100 | 1349.5 |  |  |  | x= payloadMass = |  | 1523.997 | +/- | 61.2015 | grams
| 33 | 3200 | 1706.8
| 34 | 3300 | 1494.2 |  | Flytime (sec) = |  | y= | 1811.423 | +/- | 72.7441 | sec
| 35 | 3400 | 1630.5 |  | Flytime (min) = |  | y= | 30.1904 | +/- | 1.2124 | min
| 36 | 3500 | 1308.1
| 37 | 3600 | 1257.3
| 38 | 3700 | 1554.7
| 39 | 3800 | 1378.6
| 40 | 3900 | 1308.7
| 41 | 4000 | 1352.3
Extra Credit
| 8 hours = | 480 | minutes | no of trips drone single day = |  | 32
| No, of trips drone (1 charge) = |  | 4
| No. of pieces moved by single drone in 8 hrs = |  |  | 22496
| No of drones required to move 250,000 pieces = |  |  | 11 | drones
𝑉𝑜𝑙𝑢𝑚𝑒 𝑜𝑓 𝑡ℎ𝑒 𝑏𝑖𝑛=((𝑡𝑤−2𝑏𝑡)+(𝑏𝑤−2𝑏𝑡))∗(𝑏𝑙−2𝑏𝑡)∗(𝑏ℎ−𝑏𝑡)/2
(b*h*t)
𝑣𝑜𝑙𝑢𝑚𝑒 𝑜𝑓 𝑡ℎ𝑒 𝑐𝑎𝑛𝑑𝑦 𝑐𝑜𝑟𝑛 =1/2(b*h*t)
1
2
3
4
5
6
7
8
9
10
11
12